## Arkusz1
GPIO | FUNCTIONS | CAN USE | USAGE
0 | RTC_GPIO0, GPIO0 | ⚠️ STRAPPING, Pulled-up
1 | RTC_GPIO1, GPIO1, TOUCH1, ADC1_CH0 | ✔️ | Module TX
2 | RTC_GPIO2, GPIO2, TOUCH2, ADC1_CH1 | ✔️ | Module RX
3 | RTC_GPIO3, GPIO3, TOUCH3, ADC1_CH2 | ⚠️ STRAPPING, Floating | Backlight LCD
4 | RTC_GPIO4, GPIO4, TOUCH4, ADC1_CH3 | ✔️ | Reset LCD
5 | RTC_GPIO5, GPIO5, TOUCH5, ADC1_CH4 | ✔️ | POT2_ADC_CHANNEL
6 | RTC_GPIO6, GPIO6, TOUCH6, ADC1_CH5 | ✔️ | POT1_ADC_CHANNEL
7 | RTC_GPIO7, GPIO7, TOUCH7, ADC1_CH6 | ✔️ | BATT_ADC_CHANNEL
8 | RTC_GPIO8, GPIO8, TOUCH8, ADC1_CH7 | ✔️ | DC LCD
9 | RTC_GPIO9, GPIO9, TOUCH9, ADC1_CH8, FSPIHD | ✔️ | MISO Touch
10 | RTC_GPIO10, GPIO10, TOUCH10, ADC1_CH9, FSPICS0, FSPIIO4 | ✔️ | SDSPI_MOSI
11 | RTC_GPIO11, GPIO11, TOUCH11, ADC2_CH0, FSPID, FSPIIO5 | ✔️ | IRQ Touch
12 | RTC_GPIO12, GPIO12, TOUCH12, ADC2_CH1, FSPICLK, FSPIIO6 | ✔️ | CS Touch
13 | RTC_GPIO13, GPIO13, TOUCH13, ADC2_CH2, FSPIQ, FSPIIO7 | ✔️ | MOSI LCD/Touch
14 | RTC_GPIO14, GPIO14, TOUCH14, ADC2_CH3, FSPIWP, FSPIDQS | ✔️ | CLK LCD/Touch
15 | RTC_GPIO15, GPIO15, U0RTS, ADC2_CH4, XTAL_32K_P | ✔️ | CS LCD
16 | RTC_GPIO16, GPIO16, U0CTS, ADC2_CH5, XTAL_32K_N | ✔️ | I2S LRCLK
17 | RTC_GPIO17, GPIO17, U1TXD, ADC2_CH6, DAC_1 | ✔️ | I2S BCLK
18 | RTC_GPIO18, GPIO18, U1RXD, ADC2_CH7, DAC_2, CLK_OUT3 | ✔️ | I2S DOUT
19 | RTC_GPIO19, GPIO19, U1RTS, ADC2_CH8, CLK_OUT2, USB_D- | ⚠️ USB_D-
20 | RTC_GPIO20, GPIO20, U1CTS, ADC2_CH9, CLK_OUT1, USB_D+ | ⚠️ USB_D+
21 | RTC_GPIO21, GPIO21 | ✔️ | SDSPI_MISO
22 | GPIO22 | ✔️
23 | GPIO23 | ✔️
24 | GPIO24 | ✔️
25 | GPIO25 | ✔️
26 | SPICS1, GPIO26 | ❌ FLASH SPI
27 | SPIHD, GPIO27 | ❌ FLASH SPI
28 | SPIWP, GPIO28 | ❌ FLASH SPI
29 | SPICS0, GPIO29 | ❌ FLASH SPI
30 | SPICLK, GPIO30 | ❌ FLASH SPI
31 | SPIQ, GPIO31 | ❌ FLASH SPI
32 | SPID, GPIO32 | ❌ FLASH SPI
33 | SPIIO4, GPIO33, FSPIHD | 🟢 PSRAM
34 | SPIIO5, GPIO34, FSPICS0 | 🟢 PSRAM
35 | SPIIO6, GPIO35, FSPID | 🟢 PSRAM
36 | SPIIO7, GPIO36, FSPICLK | 🟢 PSRAM
37 | SPIDQS, GPIO37, FSPIQ | 🟢 PSRAM
38 | GPIO38, FSPIWP | ✔️ | SDCARD_CS_GPIO
39 | MTCK, GPIO39, CLK_OUT3 | 🟢 DEBUG JTAG | I2C_SDA
40 | MTDO, GPIO40, CLK_OUT2 | 🟢 DEBUG JTAG | I2C_SCL
41 | MTDI, GPIO41, CLK_OUT1 | 🟢 DEBUG JTAG | RMT_TX_PIN
42 | MTMS, GPIO42 | 🟢 DEBUG JTAG | TRAINER_IN_GPIO
43 | U0TXD, GPIO43, CLK_OUT1 | ⚠️ U0TX
44 | U0RXD, GPIO44, CLK_OUT2 | ⚠️ U0RX
45 | GPIO45 | ❌ STRAPPING, Pulled-down
46 | GPIO46 | ❌ STRAPPING, Pulled-down
47 | GPIO47 | ✔️ | SDSPI_CLK
48 | GPIO48 | RGB LED